## Specifications
Specification | Value
Shape | Cuboid
Sensing method | Retro-reflective
Sensing distance | 10000 mm
Sensing distance (min.) | 100 mm
Setting method | Manual adjustment
Connection method | Cable
Cable length | 2 m
Output type | PNP
Operation mode | Dark-ON, Light-ON
Response time | 1 ms
Material housing | ABS
Thread size | Other
Product Width (unpacked) | 18 mm
Product Height (unpacked) | 52 mm
Product Depth (unpacked) | 50 mm
Type of light | Polarized red light
Power supply voltage | 10-30 V
Features | M.S.R.
Degree of protection (IP) | IP64

## Accessories
Product | Description
E39-L40 | Accessory photosensor E3JK, mounting bracket
E39-R1S | Accessory photoeletric sensor, reflector, 40 x 60 x 7.5 mm, ABS & Acryllic
E39-R2 | Accessory photosensor, reflector, 80.8x60x7.5 mm, ABS & Acryllic

## Link
https://industrial.omron.no/no/products/E3JK-RP12-2M