## Specifications
Specification | Value
Shape | Cuboid
Sensing method | Background suppression
Sensing distance | 100 mm
Sensing distance (min.) | 10 mm
Setting method | Fixed
Connection method | Connector M8 - 4 pin
Output type | NPN
Operation mode | Dark-ON, Light-ON
Response time | 1 ms
Material housing | Stainless steel
Thread size | Other
Product Width (unpacked) | 10.8 mm
Product Height (unpacked) | 32.2 mm
Product Depth (unpacked) | 21 mm
Type of light | Polarity free red light
Spot size | 4 mm
Power supply voltage | 10-30 V
Degree of protection (IP) | IP67/IP69K

## Accessories
Product | Description
E39-L150 | Sensor mounting Bracket for E3Z, 100mm high post
E39-L151 | Sensor mounting Bracket, for E3Z, 200mm high post
E39-L203 | Rear mounting bracket for E3AS-F/L models
E39-L211 | L-shaped mounting bracket for E3AS-F/L models
E39-L212 | Horizontal protective cover bracket for E3AS-F/L cable and pigtail models
E39-L214 | Protective metal cover for E3AS, horizontal surface mounting
E39-L44 | Mounting bracket for E3Z sensor, rear mounting

## Link
https://industrial.omron.no/no/products/E3ZM-LS66H