## Specifications
Specification | Value
Shape | Cuboid
Sensing method | Retro-reflective
Sensing distance | 4000 mm
Sensing distance (min.) | 100 mm
Setting method | Manual adjustment
Connection method | Connector M8 - 4 pin
Output type | NPN
Operation mode | Dark-ON, Light-ON
Response time | 1 ms
Material housing | Stainless steel
Thread size | Other
Product Width (unpacked) | 10.8 mm
Product Height (unpacked) | 32.2 mm
Product Depth (unpacked) | 21 mm
Type of light | Polarized red light
Power supply voltage | 10-30 V
Features | M.S.R.
Degree of protection (IP) | IP67/IP69K

## Accessories
Product | Description
E39-L150 | Sensor mounting Bracket for E3Z, 100mm high post
E39-L151 | Sensor mounting Bracket, for E3Z, 200mm high post
E39-L203 | Rear mounting bracket for E3AS-F/L models
E39-L211 | L-shaped mounting bracket for E3AS-F/L models
E39-L212 | Horizontal protective cover bracket for E3AS-F/L cable and pigtail models
E39-L214 | Protective metal cover for E3AS, horizontal surface mounting
E39-L44 | Mounting bracket for E3Z sensor, rear mounting
E39-R10 | Accessory photosensor, reflector, 52x62x8 mm, ABS & Acryllic
E39-R16 | Reflector, E3C-LDA, highest detergent resistance, SUS316L, 43x30x5 mm
E39-R1K | Accessory photosensor, reflector, 40x60x7.5 mm, ABS & Acryllic, anti-fogging coating
E39-R1S | Accessory photoeletric sensor, reflector, 40 x 60 x 7.5 mm, ABS & Acryllic
E39-R2 | Accessory photosensor, reflector, 80.8x60x7.5 mm, ABS & Acryllic
E39-R3 | Accessory photoelectric sensor, reflector, 42 x 22 mm
E39-R7 | Accessory photoelectric sensor, reflector, round shape, 84 mm diameter
E39-R8 | Accessory photoelectric sensor, reflector, 100 x100 mm
E39-R9 | Reflector 35x42 mm
E39-RS1 | Reflective tape, self adhesive, 35 x 10 mm
E39-RS2 | Accessory photelectric sensor, reflective tape, 40 x 35 x 0.6, self adhesive
E39-RS3 | Reflective tape, self-adhesive, 70x80mm

## Link
https://industrial.omron.no/no/products/E3ZM-R66