## Specifications
Specification | Value
Drive control method | Open loop V/f, Open loop vector
Drive supply voltage | 230 V single phase
Max. motor output at constant torque | 0.25 kW
Max. motor output at variable torque | 0.37 kW
Built in EMC filter | TRUE
Degree of protection (IP) | IP20
Finless type | FALSE
Compatible motor type | Induction or asynchronous motor, Permanent magnet motor, Synchronous reluctance motor
Regenerative solutions | As inverter option
Communication port(s) | MODBUS Slave, Serial RS-485, USB
Communication option(s) | Bluetooth, CANopen, DeviceNet Slave, EtherCAT Slave, EtherNet/IP, POWERLINK, PROFIBUS DP Slave, PROFINET Slave
Product Height (unpacked) | 128 mm
Product Width (unpacked) | 68 mm
Product Depth (unpacked) | 116 mm
Product Weight (unpacked) | 700 g

## Accessories
Product | Description
AX-FIC1010-SE | Common footprint RFI filter for Compact series (Q2V/V1000/J1000/MX2), 10 A, 200 VAC, single phase, for 0.12 to 0.55 kW drives.
AX-FIC1010-SE-LL | Low Leakage common footprint RFI filter for Compact series (Q2V/V1000/J1000/MX2), 10 A, 200 VAC, single phase, for 0.12 to 0.55 kW drives.
AX-RAO07600042-DE | AC output reactor, 4.2 A, 7.6 mH, for 0.7 kW, 200 VAC, 1/3 phase
AX-RC10700032-DE | DC link reactor, 3.3 A, 10.7 mH, for 0.1 and 0.4 kW, 200 VAC
JVOP-KPBCH04AAZ | Blank cover kit for Q2V

## Link
https://industrial.omron.no/no/products/Q2V-AB002-AAA