## Specifications
Specification | Value
Servo control method | MECHATROLINK II
Drive supply voltage | 230 V single phase
Rated output | 0.1 kW

## Fits to
Product | Description
R88M-K05030H-BS2 | G5 series AC servo motor, 50 W, 200 VAC, 3000 rpm, 0.16 Nm, Incremental encoder, with brake
R88M-K05030H-S2 | G5 series AC servo motor, 50 W, 200 VAC, 3000 rpm, 0.16 Nm, Incremental encoder
R88M-K05030T-BS2 | G5 series AC servo motor, 50 W, 200 VAC, 3000 rpm, 0.16 Nm, Absolute encoder, with brake
R88M-K05030T-S2 | G5 series AC servo motor, 50 W, 200 VAC, 3000 rpm, 0.16 Nm, Absolute encoder
R88M-K10030H-BS2 | G5 series AC servo motor, 100 W, 200 VAC, 3000 rpm, 0.32 Nm, Incremental encoder, with brake
R88M-K10030H-S2 | G5 series AC servo motor, 100 W, 200 VAC, 3000 rpm, 0.32 Nm, Incremental encoder
R88M-K10030T-BS2 | G5 series AC servo motor, 100 W, 200 VAC, 3000 rpm, 0.32 Nm, Absolute encoder, with brake
R88M-K10030T-S2 | G5 series AC servo motor, 100 W, 200 VAC, 3000 rpm, 0.32 Nm, Absolute encoder

## Accessories
Product | Description
R88A-FIK102-SE | G/G5 series RFI filter; 2.4 A, 230 VAC, for 100 and 200 W models

## Link
https://industrial.omron.no/no/products/R88D-KN01H-ML2