## Specifications
Specification | Value
Servo control method | EtherCAT
Drive supply voltage | 400 V three phase
Rated output | 1 kW

## Fits to
Product | Description
R88M-K1K020C-BS2 | G5 series AC servo motor, 1 kW, 400 VAC, 2000 rpm, 4.77 Nm, Absolute encoder, with brake
R88M-K1K020C-S2 | G5 series AC servo motor, 1 kW, 400 VAC, 2000 rpm, 4.77 Nm, Absolute encoder
R88M-K1K020F-BS2 | G5 series AC servo motor, 1 kW, 400 VAC, 2000 rpm, 4.77 Nm, Incremental encoder, with brake
R88M-K1K020F-S2 | G5 series AC servo motor, 1 kW, 400 VAC, 2000 rpm, 4.77 Nm, Incremental encoder
R88M-K75030C-BS2 | G5 series AC servo motor, 750 W, 400 VAC, 3000 rpm, 2.39 Nm, Absolute encoder, with brake
R88M-K75030C-S2 | G5 series AC servo motor, 750 W, 400 VAC, 3000 rpm, 2.39 Nm, Absolute encoder
R88M-K75030F-BS2 | G5 series AC servo motor, 750 W, 400 VAC, 3000 rpm, 2.39 Nm, Incremental encoder, with brake
R88M-K75030F-S2 | G5 series AC servo motor, 750 W, 400 VAC, 3000 rpm, 2.39 Nm, Incremental encoder

## Accessories
Product | Description
R88A-FIK304-SE | G5 series RFI filter; 4 A, 400 VAC, for 600 to 1.5 kW models

## Link
https://industrial.omron.no/no/products/R88D-KN10F-ECT