## Specifications
Specification | Value
Servo control method | Analog, Pulse train
Drive supply voltage | 230 V single phase
Rated output | 0.4 kW

## Fits to
Product | Description
R88M-K40030H-BS2 | G5 series AC servo motor, 400 W, 200 VAC, 3000 rpm, 1.3 Nm, Incremental encoder, with brake
R88M-K40030H-S2 | G5 series AC servo motor, 400 W, 200 VAC, 3000 rpm, 1.3 Nm, Incremental encoder
R88M-K40030T-BS2 | G5 series AC servo motor, 400 W, 200 VAC, 3000 rpm, 1.3 Nm, Absolute encoder, with brake
R88M-K40030T-S2 | G5 series AC servo motor, 400 W, 200 VAC, 3000 rpm, 1.3 Nm, Absolute encoder

## Accessories
Product | Description
R88A-FIK104-SE | G/G5 series RFI filter; 4.1 A, 230 VAC, for 400 W models

## Link
https://industrial.omron.no/no/products/R88D-KT04H