## Specifications
Specification | Value
Robot type | Scara
Robot controller | Robotics Integrated Controller
Degree of protection (IP) | IP20
Payload | 15 kg
Reach | 850 mm
Z-Stroke | 210 mm
Cycle time | 0.37 s
Moment of inertia | 5000 kg·cm²
Repeatability | 0.015 mm
Degrees of freedom | 4
Number of joints | 4
Food grade grease | FALSE
ESD protection | TRUE
Suitable for pedestal/floor mounting | FALSE
Suitable for wall mounting | FALSE
Suitable for ceiling mounting | TRUE
EtherCAT communication | TRUE
PROFINET communication | FALSE
TCP/IP communication | TRUE
RS232 communication | TRUE
Vision | TRUE
Conveyor tracking | TRUE
PackXpert | TRUE
I/O-Blox | TRUE
Number of I/O-Blox | 4

## Accessories
Product | Description
03695-000 | Cable, XIO Termination Block to XIO Connector on Robot
04677-030 | IO Blox extension cable, 3.0 m (connects IO Blox to robot)
04679-003 | IO Blox extension cable, 0.3 m (connects IO Blox to IO Blox)
09439-001 | Adept TR-1 Conveyor Encoder IP65
09443-000 | Cable, Belt Encoder to M12 Female, Y-Adapter, 2-Encoder Support, 3 m
10046-010 | T20 Pendant with 10 m Cable (jumper plug included)
10048-000 | T20 Pendant-Jumper Plug
10079-000 | T20 Pendant Wall Bracket
13463-000 | XBELTIO Cable
21636-000 | i4H Adapter Plate (available to mount the robot to a mounting surface designed for an eCobra 600/800 robot type).
90356-30100 | IO Blox 8/IP-8/OP to (expansion - connects to previous IO Blox)
90356-30200 | IO Blox 8/IP-8/OP (1st IO Blox - connects to robot)
90356-40100 | XIO Termination Block, 12/IP-8/OP
S8VK-S24024 | Book type power supply, 240 W, 24 VDC, 10 A, DIN rail mounting, Push-in terminal, Coated, undervoltage alarm

## Link
https://industrial.omron.no/no/products/RS4-2068712