## Specifications
Specification | Value
Number of pixels | 5.0 MP
Camera type | Color
Autofocus | FALSE
Focus distance | 190-190 mm
Field of view (width) | 174-174 mm
Decoder type | Plus Mode (high-speed 1D+2D)
Frame rate | 5 fps
Illumination | Inner LEDs only
Communication port(s) | Ethernet TCP/IP, PROFINET Slave, PoE
Image width | 2592 pixels
Image height | 1944 pixels
Shutter type | Rolling
Product Height (unpacked) | 24.1 mm
Product Width (unpacked) | 40 mm
Product Depth (unpacked) | 63 mm
Degree of protection (IP) | IP40

## Accessories
Product | Description
V330-AF1 | V/F 3x0-F Diffuser Kit, Peel and Stick Accessory, Exterior to unit
V330-AF2 | V/F 3x0-F Polarizer Kit, Peel and Stick Accessory, Exterior to unit

## Link
https://industrial.omron.no/no/products/V330-F190W50C-NNP