## Specifications
Specification | Value
Connector 1 | RJ45 straight plug
Connector 2 | RJ45 straight plug
Category | 5
Cable type | S/FTP
Cable length | 5 m
Suitable for robotics | FALSE
Material sheath | PUR
Color outer sheath | Green
Cable diameter | 6.0 mm

## Link
https://industrial.omron.no/no/products/XS6W-5PUR8SS500CM-G