## Selection
Path | Produkter > Sensorer > Fiberoptiske sensorer og forsterkere > Fibersensorhoder
Family | E32 Standard sylindrisk | E32 kvadratisk form | E32 miniatyr | E32 lenger avstand | E32 kjemisk bestandig | E32 varmebestandig | E32 vakuumbestandig | E32 robotformål | E32 presisjons- deteksjon | E32 områdeovervåking | E32 spesialmodeller
Functional filters:
Application | General application | General application | General application | General application | Enhanced environmental resistance | Enhanced environmental resistance | Enhanced environmental resistance | Special objects or Installations | Special objects or Installations | Area monitoring | Special objects or Installations
Technical filters:
Type | Cylindrical | Square shape | Miniature | Longer distance | Chemical resistant | Heat resistant | Vacuum resistant | Robot application | Precision detection | Area monitoring | Special application
Key features | Standard and high-flex fibers and sizes M3 to M6 | 3 or 4mm thin housing | Sizes from dia 500µm to 3mm; with bendable sleeves | Built in focal lenses | Fluoroplastic cover or coating | Heat resistant up to 400°C | Leakage rate of 1x10-10 Pa*m3/s max | >1 Mio bending cycles | Detection accuracy up to 100 µm | Area monitoring from 10 mm up to 70 mm | Detection of special objects
Optics in X,Y or Z-axis