## Selection
Path | Produkter > Robotikk > Industrielle roboter
Family | i4H | i4L | iX3 | iX4 | eCobra | X-serien | Viper | Hornet | Quattro | X-Delta 2+1 | X-Delta 3+1 | X-Delta 5
Functional filters:
Type | SCARA | SCARA | Delta | Delta | SCARA | SCARA | Articulated | Delta | Delta | Delta | Delta | Delta
Technical filters:
Max. reach | 650 mm | 350 mm | - | - | 600 mm | 120 mm | 650 mm | - | - | - | - | -
| 750 mm | 450 mm |  |  | 800 mm | 350 mm | 850 mm
| 850 mm | 550 mm |  |  |  | 600 mm
800 mm
1,200 mm
Max. working diameter | - | - | 1,130 mm | 1,130 mm | - | - | - | 1,130 mm | 1,300 mm | 800 mm | 500 mm | 650 mm
|  |  |  | 1,600 mm |  |  |  |  | 1,600 mm | 1,000 mm | 650 mm | 1,100 mm
[10 empty] | 1,500 mm | 1,100 mm | 1,300 mm
1,300 mm
1,600 mm
Max. payload | 15 kg | 5 kg | 8 kg | 10 kg | 5.5 kg | 1 kg | 5 kg | 8 kg | 10 kg | 3 kg | 1 kg | 1 kg
|  |  |  | 12 kg |  | 5 kg |  |  | 12 kg | 30 kg | 2 kg
|  |  |  | 15 kg |  | 10 kg |  |  | 15 kg | 35 kg | 3 kg
[6 empty] | 20 kg |  |  |  |  | 8 kg
50 kg
No. of axes | 4 | 4 | 3 | 4 | 4 | 4 | 6 | 3 | 4 | 2 | 3 | 5
|  |  | 4 |  |  |  |  | 4 |  | 3 | 4
Protection class | IP65 | IP20 | IP65 | IP66 | IP65 | IP65 | IP54 | IP65 | IP66 | IP65 | IP69K | IP65
| IP20 |  |  | IP65 | IP20 | IP40 | IP40 |  | IP65 |  | IP67
| Cleanroom C10 |  |  |  | Cleanroom C10 | Cleanroom C10 | Cleanroom C10 |  |  |  | IP65
ESD
Food Grade
Robot controller | Robot Integrated Controller | Robot Integrated Controller | Robot Integrated Controller | Robot Integrated Controller | Robot Integrated Controller | YRCX | Robot Integrated Controller | Embedded | SmartController EX | NJ Robotics | NJ Robotics | NJ Robotics
| Embedded | Embedded |  |  | Embedded |  | SmartController EX | SmartController EX | NX/NY/NJ series
[5 empty] | SmartController EX |  | e-MotionBlox | NX/NY/NJ series
[5 empty] | NX/NY/NJ series |  | NX/NY/NJ series
Mounting type | Table | Table | Inverted | Inverted | Table | Table | Table | Inverted | Inverted | Inverted | Inverted | Inverted
| Floor | Floor |  |  | Floor | Floor | Floor
| Inverted | Wall-mount |  |  | Inverted | Inverted | Inverted
| Wall-mount |  |  |  |  | Wall-mount